## Sheet1
SITE CALIBRATION CERTIFICATE FOR | [7 empty] | BRINELL HARDNESS TESTER
(INDIRECT VERIFICATION)
Cali. cerificate No. :- |  |  | SUN/25/ |  |  |  | ULR No. : |  | CC394625000000000F |  |  | Page : 1/1
Cali. Certi. Issue Date :- |  |  |  | --- |  |  | Date of Receipt : |  | 0
Name Of Company |  |  |  |  | Machine Details |  |  |  | Ref.Std.IS.No.: 1500-2:2021 /ISO 6506-2:2017
M/s, |  |  |  |  | Make :- |  |  |  | Calibration Procedure No :- SUN/CPM/CP/02
[5 empty] | Model :- |  |  |  | Calibration On :-
[5 empty] | Sr. No. :- |  |  |  | Date for next Cali. :-
[5 empty] | I.D. No. :- |  |  |  | (As per customer's Request)
[5 empty] | Location :- |  | AT SITE |  | Calibrated By :-
[5 empty] | Test Temp.: |  | ˚C |  | Condition of Item : |  | OK
Details of Master Test Block Used For Calibration
Sr.No. | Test Block Value & Sr. No. | [5 empty] | Certificate No. |  |  | Calibrated by | Valid Upto
1 | 213.5 HBW 5/750 Sr.No -36183 | [5 empty] | FRI/09/23/H05032 |  |  | FRI | 10/09/2026 |  | Name
2 | 339.9 HBW 5/750 Sr.No -27556 | [5 empty] | FRI/09/23/H05033 |  |  | FRI | 10/09/2026 |  | #
3 | 527.4 HBW 5/750 Sr.No -37363 | [5 empty] | FRI/05/23/H04712 |  |  | FRI | 14/05/2026
Traceabilty : |  | Traceable to National Standard through NABL Lab No : CC-2029
Calibration Result
Sr. | Ball Size | Std. Test |  | Diameter of Impression (mm) |  |  |  |  | Mean | Actual Reapt. | % Allowed | Expanded
No. | mm/ | Block |  | D1 | D2 | D3 | D4 | D5 | Dia (mm) | Dmax-Dmin% | Repeatability | Uncertainty
| Load Kgf. | (HBW) |  | Corresponding Hardness Value (HBW) |  |  |  |  | Average | Actual % | % Allowed | (±) %
|  |  |  | H1 | H2 | H3 | H4 | H5 | HBW | Error | Error
1 | 5/750 | 213.5 | [6 empty] | #DIV/0! | #DIV/0! | 3 | 2.17 |  | 5.7
[9 empty] | #DIV/0! | #DIV/0! | 3
2 | 5/750 | 339.9 | [6 empty] | #DIV/0! | #DIV/0! | 2.5 | 2.17
[9 empty] | #DIV/0! | #DIV/0! | 2.5
3 | 5/750 | 527.4 | [6 empty] | #DIV/0! | #DIV/0! | 2 | 2.17
[9 empty] | #DIV/0! | #DIV/0! | 2
Note: 1)Allowed Repeability As Per CI. No. 6.9 of I.S. 1500-2 : 2021
2)Allowed Error As Per CI. No. 6.9 of I.S. 1500-2 : 2021
0
Calibrated By :- |  |  |  |  | Checked By :- | [5 empty] | for SUN-TECH
25/04/2023 | [10 empty] | SUN/F-34b REV : 02
• The above calibration is done at site of customer.
• The above reported expanded uncertainties are based on standard uncertainties multiplied by coverage factor K=2,
providing level of of confidence of 95.45 %.
• The calibration results reported in the certificate are valid at the time of and under the stated conditions of
measurement and is only for the calibration items as identified in the certificate.
• Calibration certificate shall not be reproduced except in full, without written approval of SUN-TECH.
"----End of Calibration Certificate----"
1. The calibration results reported in this certificate are valid at the time of and under the stated conditions of
measurement and is only for the calibrated item as identified in the calibration certificate.
2. Calibration certificate shall not be reproduced except in full, without written approvel of SUN TECH.

## uncert HBW
Brinell Hardness Tester Uncertainty Calculation for Indirect Method Calibration | [10 empty] | Brinell Hardness Tester Uncertainty Calculation for Indirect Method Calibration | [10 empty] | Brinell Hardness Tester Uncertainty Calculation for Indirect Method Calibration
Calibration Cert. No: |  |  | SUN/25/ |  |  | HBW | lower |  |  |  | Calibration Cert. No: |  |  | SUN/25/ |  |  | HBW | lower |  |  |  | Calibration Cert. No: |  |  | SUN/25/ |  |  | HBW | lower
[5 empty] | 5 | /750 | L.C | 0.01 | mm | [6 empty] | 5 | /750 | Ll.c | 0.01 | mm | [6 empty] | 5 | /750 | Ll.c | 0.01 | mm
Machine Details: |  |  | BRINELL HARDNESS TESTER | [7 empty] | Machine Details: |  |  | Brinell Hardness Tester | [7 empty] | Machine Details: |  |  | Brinell Hardness Tester
|  |  | Make: | 0 | Model: | 0 | Sr. No.: | 0 | [5 empty] | Make: | 0 | Model: | 0 | Sr. No.: | 0 | [5 empty] | Make: | 0 | Model: | 0 | Sr. No.: | 0
Test block value:- |  |  | 213.5 | HBW |  | Reprted Uncertainty:- |  | 3.458 | HBW |  | Test block value:- |  |  | 339.9 | HBW |  | Reprted Uncertainty:- |  | 5.404 | HBW |  | Test block value:- |  |  | 527.4 | HBW |  | Reprted Uncertainty:- |  | 8.016 | HBW
Type:- A | [10 empty] | Type:- A | [10 empty] | Type:- A
d | X₁ | X | (X₁ - X) | (X₁ - X)² |  | Standard Deviation |  |  |  |  | d | X₁ | X | (X₁ - X) | (X₁ - X)² |  | Standard Deviation |  |  |  |  | d | X₁ | X | (X₁ - X) | (X₁ - X)² |  | Standard Deviation
0 | 0 | 0 | 0 | 0 |  |  |  | Coefficient factor |  |  | 0 | 0 | 0 | 0 | 0 |  |  |  | Coefficient factor |  |  | 0 | 0 | 0 | 0 | 0 |  |  |  | Coefficient factor
0 | 0 | 0 | 0 | 0 | б = | ∑ (X₁ - X)² |  |  |  |  | 0 | 0 | 0 | 0 | 0 | б = | ∑ (X₁ - X)² |  |  |  |  | 0 | 0 | 0 | 0 | 0 | б = | ∑ (X₁ - X)²
0 | 0 | 0 | 0 | 0 |  | n - 1 | 4 | H/d*(D+ D²- d² ) | H = | 0 | 0 | 0 | 0 | 0 | 0 |  | n - 1 | 4 | H/d*(D+ D²- d² ) | H = | 0 | 0 | 0 | 0 | 0 | 0 |  | n - 1 | 4 | H/d*(D+ D²- d² ) | H = | 0
0 | 0 | 0 | 0 | 0 |  |  |  | D²- d² | d = | 0 | 0 | 0 | 0 | 0 | 0 |  |  |  | D²- d² | d = | 0 | 0 | 0 | 0 | 0 | 0 |  |  |  | D²- d² | d = | 0
0 | 0 | 0 | 0 | 0 | б = | 0 |  |  |  |  | 0 | 0 | 0 | 0 | 0 | б = | 0 |  |  |  |  | 0 | 0 | 0 | 0 | 0 | б = | 0
0 | 0 |  | Sum = | 0 | [6 empty] | 0 | 0 |  | Sum = | 0 | [6 empty] | 0 | 0 |  | Sum = | 0
d | H |  |  |  | б = | 0 |  | H/d = | #DIV/0! |  | d | H |  |  |  | б = | 0 |  | H/d = | #DIV/0! |  | d | H |  |  |  | б = | 0 |  | H/d = | #DIV/0!
[8 empty] | D²- d² = | 5 | [9 empty] | D²- d² = | 5 | [9 empty] | D²- d² = | 5
Standard Deviation: |  |  | б*t/√n = | 0 |  |  |  | coifficient factor = | #DIV/0! |  | Standard Deviation: |  |  | б*t/√n = | 0 |  |  |  | coifficient factor = | #DIV/0! |  | Standard Deviation: |  |  | б*t/√n = | 0 |  |  |  | coifficient factor = | #DIV/0!
Type:- B |  |  |  |  | where t =1.14 for 5 readings | [5 empty] | Type:- B |  |  |  |  | where t =1.14 for 5 readings | [5 empty] | Type:- B |  |  |  |  | where t =1.14 for 5 readings
Source of Uncertainty | [10 empty] | Source of Uncertainty | [10 empty] | Source of Uncertainty
S.No. |  | Source-Reference-Value |  |  | Distribution | DOF | Calculation | Coeffient factor | Value |  | S.No. |  | Source-Reference-Value |  |  | Distribution | DOF | Calculation | Coeffient factor | Value |  | S.No. |  | Source-Reference-Value |  |  | Distribution | DOF | Calculation | Coeffient factor | Value
[5 empty] | Type | [10 empty] | Type | [10 empty] | Type
UA |  | Standard Deviation A Type |  |  | Normal | [5 empty] | UA |  | Standard Deviation A Type |  |  | Normal | [5 empty] | UA |  | Standard Deviation A Type |  |  | Normal
[5 empty] | Tupe A | 4 | 0 | 1 | 0 | [6 empty] | Tupe A | 4 | 0 | 1 | 0 | [6 empty] | Tupe A | 4 | 0 | 1 | 0
UB1 |  | Reported Uncertainty for Test |  |  | Normal | [5 empty] | UB1 |  | Reported Uncertainty for Test |  |  | Normal | [5 empty] | UB1 |  | Reported Uncertainty for Test |  |  | Normal
|  | Block | 3.458 |  | Type B |  | 1.965/2 | 1 | 1.729 |  |  |  | Block | 5.404 |  | Type B |  | 3.221/2 | 1 | 2.702 |  |  |  | Block | 8.016 |  | Type B |  | 3.221/2 | 1 | 4.008
UB2 |  | Uncertainty due to resolution of |  |  | Rectangular | [5 empty] | UB2 |  | Uncertainty due to resolution of |  |  | Rectangular | [5 empty] | UB2 |  | Uncertainty due to resolution of |  |  | Rectangular
|  | 0.01 | mm |  | Type B |  | 0.01/2/1.73 | #DIV/0! | #DIV/0! |  |  |  | 0.01 | mm |  | Type B |  | 0.01/2/1.73 | #DIV/0! | #DIV/0! |  |  |  | 0.01 | mm |  | Type B |  | 0.01/2/1.73 | #DIV/0! | #DIV/0!
[7 empty] | 0.0028868 | [10 empty] | 0.0028868 | [10 empty] | 0.0028868
128.3336
Uc = |  | UA² + UB1² + UB2² | [10 empty] | UA² + UB1² + UB2² | [10 empty] | UA² + UB1² + UB2²
|  | #DIV/0! | [10 empty] | #DIV/0! | [10 empty] | #DIV/0!
Combined Uncertainty Uc :- |  |  |  | #DIV/0! | [6 empty] | Combined Uncertainty Uc :- |  |  |  | #DIV/0! |  |  |  | #DIV/0! |  |  | Combined Uncertainty Uc :- |  |  |  | #DIV/0!
Degree of Freedom :- |  |  | (UC4 / UA4)* (n-1) = |  | #DIV/0! | [5 empty] | Degree of Freedom :- |  |  | (UC4 / UA4)* (n-1) = |  | #DIV/0! | [5 empty] | Degree of Freedom :- |  |  | (UC4 / UA4)* (n-1) = |  | #DIV/0!
Coverage Factor : K = |  |  | #DIV/0! | [7 empty] | Coverage Factor : K = |  |  | #DIV/0! | [7 empty] | Coverage Factor : K = |  |  | #DIV/0!
Expanded Uncertainty UcxK :- |  |  |  | #DIV/0! | HBW | [5 empty] | Expanded Uncertainty UcxK :- |  |  |  | #DIV/0! | HBW | [5 empty] | Expanded Uncertainty UcxK :- |  |  |  | #DIV/0! | HBW
|  |  |  | #DIV/0! | % | [8 empty] | % | #DIV/0! | [9 empty] | % | #DIV/0!
|  | As per scope = |  | 2.5 | % | [7 empty] | Reported Uncertainty = |  | 2.5 | % | [7 empty] | As per scope = |  | 2.5 | %

## Sheet3
Rockwell Hardness Tester Uncertainty Calculation for Indirect Method Calibration
Calibration Cert. No: |  | SUN/12-13/121/196
Machine Details: |  | Rockwell Hardness Tester
|  | Make: | SAROJ | Model: | RAS | Sr. No.: | 26/24
Test block value:- |  | 60.42 |  |  | Reprted Uncertainty:- |  | 0.33
Type:- A
X₁ | X | (X₁ - X) | (X₁ - X)² |  | Standard Deviation
60.2 | 60.52 | -0.32 | 0.1024
60.8 | 60.52 | 0.28 | 0.0784 | б = | ∑ (X₁ - X)²
60.8 | 60.52 | 0.28 | 0.0784 |  | n - 1 | 4
60.4 | 60.52 | -0.12 | 0.0144
60.4 | 60.52 | -0.12 | 0.0144 | б = | 0.072
60.52 |  | Sum = | 0.288
|  |  |  | б = | 0.26833
Standard Deviation: |  | б/√n = | 0.11979
Type:- B
Source of Uncertainty
S.No. | Source-Reference-Value |  |  | Distribution | DOF | Calculation |  | Value
Type
UA | Standard Deviation A Type |  |  | Normal
|  |  |  | Tupe A | 4 | 0.268/2.24 |  | 0.11979
UB1 | Reported Uncertainty for Test |  |  | Normal
| Block | 0.33 |  | Type B | ∞ | 0.33/2 |  | 0.165
UB2 | Uncertainty due to resolution of |  |  | Rectangular
| DUC 0.2 |  |  | Type B | ∞ | 0.2/2/1.73 |  | 0.057803
UA² + UB1² + UB2²
0.044916
Combined Uncertainty Uc :- |  |  | 0.21193
Degree of Freedom :- |  |  | 39.1908
Coverage Factor : K = 2
Expanded Uncertainty UcxK :- |  |  | 0.42387 | HRA